## Config
Temporal / Spatial Measurement of Gas Flux
Cells you can enter the value of your experimental design
Cells that provide an error measure for experimental design

Assumptions for the experimental design
Measurements of Gas Flux in stochastically independent in non overlapping time spans
Measurements of Gas Flux in stochastically independent in non overlapping spatial areas

Description	Value	Unit	Comment
Unit for the weight of gas		mg
Unit for the area		m^2
Unit for Gas Flux		mg/(m^2*h)
Total area of the experiment U	10000,0	m^2	Variable U
Area covered by a single Gas Flux measurement device	0,25	m^2
Spatial variance of the expermental design per hour of non-overlapping gas flux units	30	mg/(m^2*h)	Spatial variance
Temporal variance for a single measurement unit per hour	10	mg/(m^2*h)	Temporal variance
Average duration of a single measurement per measurement unit	3	h
Total duration in days of the experiment with measurement	365	d
Total duration in hours of the experiment with measurement	8760	h
Description	Value	Unit	Comment
Total number of sampling units in the area	16
Total number of points in timespan where measurement is performed	2
Total area under surveillance with the sampling units	4,0	m^2	Number of Sampling Unit * covered area with units
Area that is not covered by sampling units for measurement of Gas Flux	9996,0	m^2	uncovered Area U=10000-4
Temporal variance for a single measurement unit per hour	5,00	mg/(m^2*h)	For 2 Points in Time
Temporal variance for a single measurement unit for the duration of the measurement	15,00	mg/m^2	Variance: 3h Duration of Measurement
Spatial variance for singel measurement per hour for the total area of the experiment U	399.840,00	mg/h	FM: Errormeasure: spatial&temporal Deviation
Spatial variance for 2 measurment per unit with the reference area U	349860,00	mg/h	FM: 16 Sampling Units and 2 Points in Time
Description	Value	Unit	Comment
Total number of sampling units in the area	8
Total number of points in timespan where measurement is performed	4
Total area under surveillance with the sampling units	2,0	m^2	Number of Sampling Unit * covered area with units
Area that is not covered by sampling units for measurement of Gas Flux	9.998,0	m^2	unbeprobte Fläche U=10000-2
Temporal variance for a single measurement unit per hour	2,50	mg/(m^2*h)	For 4 Points in Time
Temporal variance for a single measurement unit for the duration of the measurement	7,50	mg/m^2	Variance: 3h Duration of Measurement
Spatial variance for singel measurement per hour for the total area of the experiment U	399920,0	mg/h	FM: Errormeasure: spatial&temporal Deviation
Spatial variance for 4 measurment per unit with the reference area U	324935,0	mg/h	FM: 8 Sampling Units and 4 Points in Time